## Sheet1
component wose cost
S.No. | Description | Qty. | Rate | Unit | Amount
1 | Earth work in excavation for structures as per drawing and technical specifications clause 305.1 including setting out construction of shoring and bracing, removal of stumps and other deleterious material and disposal upto all leads and any quantum of water including cleaning of slush which may arise out during dewatering as per the direction of Engineer -in- Charge including. | 140 | 128.15 | cum | 17992
2 | Providing and laying cement concrete 1:4:8 (1 cement:4 sand:8 graded stone aggregate 40mm nominal size) and curing complete excluding cost of form work in Foundation and plinth: | 54.36 | 2293.1 | cum | 124653
3 | Providing and laying cement concrete work 1:2:4 (1 Cement:2 Sand:4 graded stone aggregate 20 mm nominal size) and curing complete excluding cost of form work and reinforcement for reinforced concrete work in: Foundations, footings bases of columns and the like and mass concrete. | 88.3 | 3244.7 | cum | 286507
4 | Providing thermo mechanical treated/ Tor steel reinforcement for 10596.00 Reinforced cement concrete work including bending, binding and placing in position and including cost of binding wire complete for all floors including all leads and lifts and carriage of materials and other incidents | 10595 | 59.4 | p/rmt | 629402
5 | Providing from work of ordinary timber plankings so as to give a rough 161.68 finish including centring, shuttering, strutting and propping etc. height of propping and centring below supporting floor to ceiling not exceeding 4 metres and removal of the same for insitu reinforced concrete and plain concrete work in Floors etc. upto 200mm in thickness. | 161.68 | 612.65 | per sqm | 99053
6 | Stone soling properly handpacked filing interstices with spalls and consolidting with power road roller to the requested gradient and comber including spreading watering and rolling of binding materials moorum or earth etc. complete as per HPPWD specification (finished work including materials and labour) | 67.5 | 478 | cum | 32265
7 | Kota stone slab flooring 20 mm (average) thick base of cement mortor 1:4 (1 cement :4 sand) laid over and jointed with grey cement slurry mixed with pigment to match the shade of the slab. including rubbing and polishing complete. 25 mm thick. | 450 | 943.6 | sqm | 424620
8 | Brick work using common burnt clay building bricks in super- structure above plinth level in cement mortar 1:6 (1 Cement: 6' Sand) | 52.71 | 2895.2 | cum | 152606
9 | Providing woodwork in frames of doors, windows, clerestory, windows and other frames wrought, framed and fixed in position. 1st class Kail wood | 1 | 66432.5 | cum | 69090
10 | Providing and fixing panelled glazed or panelled and glazed shutters for doors windows and clerestory windows. Including black enamelled iron butt hinges with necessary screws 1st class Kail wood | 22.44 | 2747.7 | sqm | 61658
11 | 15mm Cement plaster in single coat on the rough side of brick/ concrete/stone walls for interior plastering upto floor two level including arrises, internal rounded angles.chamfers and/or rounded angles not exceeding 80mm in girth and finished even and smooth. Cement Mortar 1:5 (1Cement:5 Sand). | 733.6 | 84.9 | sqm | 62283
12 | Providing and fixing polycarbonatd tranparent sheet 1.20mm thick in 530.04 1426.25 roofing with galvanised J or L hooks bolts and nuts with G.I. Limpet and bitumen rubber washer complete with all accessories as required as per direction of Engineer-in-Charge. | 530 | 1426.25 | sqm | 755970
13 | Wall painting (Two coats) with plastic emulsion paint of approved brand and manufacture on undecorated wall surface to give an even shade including thoroughly brushing the surface free from mortar dropping and other foreign matter and sand papered smooth including applying of putty a required for making the surface. | 733.6 | 46.35 | per sqm | 34002
14 | Providing and fixing ridges or hips 60 cm overall with 0.60mm thick prepainted steel sheets in roofing with hot dipped metalic zinc coated sheets with top coat of regular modified polyster organic coating of 20 microns over 5 microns primer coating + back coat of polyster of 5 microns over 5 microns primer coating i/c fixing with prepainted iron J or L hooks. bolts & nuts 6mm dia & prepainted G.I. limpet and bitumen washers complete with all accessories as required as per the direction of Engineer in Charges. | 31.55 | 391.3 | per running metre | 12346
15 | Steel work welded in built up sections trusses and frame work including cutting hoisting and fixing in position and applying a primer coat of red lead paint in beams joints, channels angles tees flats with connections plates or angle cleats as in main and cross beams, hip and jack rafters, purlins connected to common rafters and the like. | 40.85 | 7085 | per quintal | 289422
16 | Supplying and fixing rolling shutters of approved make made of 80mmx1.25mm(Eighty milimetre into one point two five milimetre) M.S. Laths interlocked together through their entire length and jointed together at the end by end locks mounted on specially designed pipe shafts with brackets side guides and arrangements for inside and outside locking with push pull operation complete but excluding the cost of the top cover and spring shutters having width 3.5 mtrs. (Three decimal five metre) and above 733.60 Square metres. | 9.8 | 1069 | p/sqm | 10478
|  | Total |  |  | 3062347
| add 45% of index cost of S/R -2009 | 45% |  |  | 1378056
|  | Total |  |  | 4440403
|  | 3% |  |  | 133.212
| add 3% of countigency charges | Total |  |  | 4573615
411625
| add 9% of departmental charges | G. Total |  |  | 4985248